## Summary 521
WATER REGIONAL SCREENING LEVELS (RSLs) - MAY 2021
Contaminant |  |  |  |  | Protection of Ground Water SSLs
Analyte | CAS No. | Tapwater (ug/L) | key | MCL (ug/L) | Risk-based SSL (mg/kg) | key | MCL-based SSL (mg/kg)
Acephate | 30560-19-1 | 24 | n |  | 0.0053 | n
Acetaldehyde | 75-07-0 | 2.6 | c** |  | 0.00052 | c**
Acetochlor | 34256-82-1 | 350 | n |  | 0.28 | n
Acetone | 67-64-1 | 14000 | n |  | 2.9 | n
Acetone Cyanohydrin | 75-86-5
Acetonitrile | 75-05-8 | 130 | n |  | 0.026 | n
Acetophenone | 98-86-2 | 1900 | n |  | 0.58 | n
Acetylaminofluorene, 2- | 53-96-3 | 0.016 | c |  | 7.5e-05 | c
Acrolein | 107-02-8 | 0.042 | n |  | 8.4e-06 | n
Acrylamide | 79-06-1 | 0.05 | c |  | 1.1e-05 | c
Acrylic Acid | 79-10-7 | 2.1 | n |  | 0.00042 | n
Acrylonitrile | 107-13-1 | 0.052 | c* |  | 1.1e-05 | c*
Adiponitrile | 111-69-3
Alachlor | 15972-60-8 | 1.1 | c | 2 | 0.00087 | c | 0.0016
Aldicarb | 116-06-3 | 20 | n | 3 | 0.0049 | n | 0.00075
Aldicarb Sulfone | 1646-88-4 | 20 | n | 2 | 0.0044 | n | 0.00044
Aldicarb sulfoxide | 1646-87-3 |  |  | 4 |  |  | 0.00088
Aldrin | 309-00-2 | 0.00092 | c |  | 0.00015 | c
Allyl Alcohol | 107-18-6 | 0.21 | n |  | 4.2e-05 | n
Allyl Chloride | 107-05-1 | 0.73 | c** |  | 0.00023 | c**
Aluminum | 7429-90-5 | 20000 | n |  | 30000 | n
Aluminum Phosphide | 20859-73-8 | 8 | n
Ametryn | 834-12-8 | 150 | n |  | 0.16 | n
Aminobiphenyl, 4- | 92-67-1 | 0.003 | c |  | 1.5e-05 | c
Aminophenol, m- | 591-27-5 | 1600 | n |  | 0.61 | n
Aminophenol, o- | 95-55-6 | 79 | n |  | 0.03 | n
Aminophenol, p- | 123-30-8 | 400 | n |  | 0.15 | n
Amitraz | 33089-61-1 | 8.2 | n |  | 4.2 | n
Ammonia | 7664-41-7
Ammonium Picrate | 131-74-8 | 40 | n |  | 0.19 | n
Ammonium Sulfamate | 7773-06-0 | 4000 | n
Amyl Alcohol, tert- | 75-85-4 | 6.3 | n |  | 0.0013 | n
Aniline | 62-53-3 | 13 | c* |  | 0.0046 | c*
Anthraquinone, 9,10- | 84-65-1 | 1.4 | c* |  | 0.014 | c*
Antimony (metallic) | 7440-36-0 | 7.8 | n | 6 | 0.35 | n | 0.27
Antimony Pentoxide | 1314-60-9 | 9.7 | n
Antimony Tetroxide | 1332-81-6 | 7.8 | n
Antimony Trioxide | 1309-64-4
Arsenic, Inorganic | 7440-38-2 | 0.052 | c | 10 | 0.0015 | c | 0.29
Arsine | 7784-42-1 | 0.07 | n
Asbestos (units in fibers) | 1332-21-4 |  |  | 7.0E+06(G)
Asulam | 3337-71-1 | 720 | n |  | 0.18 | n
Atrazine | 1912-24-9 | 0.3 | c | 3 | 0.0002 | c | 0.0019
Auramine | 492-80-8 | 0.078 | c |  | 0.00071 | c
Avermectin B1 | 65195-55-3 | 8 | n |  | 14 | n
Azinphos-methyl | 86-50-0 | 56 | n |  | 0.017 | n
Azobenzene | 103-33-3 | 0.12 | c |  | 0.00093 | c
Azodicarbonamide | 123-77-3 | 20000 | n |  | 6.8 | n
Barium | 7440-39-3 | 3800 | n | 2000 | 160 | n | 82
Benfluralin | 1861-40-1 | 28 | n |  | 0.94 | n
Benomyl | 17804-35-2 | 970 | n |  | 0.85 | n
Bensulfuron-methyl | 83055-99-6 | 3900 | n |  | 1 | n
Bentazon | 25057-89-0 | 570 | n |  | 0.12 | n
Benzaldehyde | 100-52-7 | 19 | c |  | 0.0041 | c
Benzene | 71-43-2 | 0.46 | c* | 5 | 0.00023 | c* | 0.0026
Benzenediamine-2-methyl sulfate, 1,4- | 6369-59-1 | 0.78 | c** |  | 0.00022 | c**
Benzenethiol | 108-98-5 | 17 | n |  | 0.011 | n
Benzidine | 92-87-5 | 0.00011 | c |  | 2.8e-07 | c
Benzoic Acid | 65-85-0 | 75000 | n |  | 15 | n
Benzotrichloride | 98-07-7 | 0.003 | c |  | 6.6e-06 | c
Benzyl Alcohol | 100-51-6 | 2000 | n |  | 0.48 | n
Benzyl Chloride | 100-44-7 | 0.089 | c* |  | 9.8e-05 | c*
Beryllium and compounds | 7440-41-7 | 25 | n | 4 | 19 | n | 3.2
Bifenox | 42576-02-3 | 100 | n |  | 0.76 | n
Biphenthrin | 82657-04-3 | 300 | n |  | 1400 | n
Biphenyl, 1,1'- | 92-52-4 | 0.83 | n |  | 0.0087 | n
Bis(2-chloro-1-methylethyl) ether | 108-60-1 | 710 | n |  | 0.26 | n
Bis(2-chloroethoxy)methane | 111-91-1 | 59 | n |  | 0.013 | n
Bis(2-chloroethyl)ether | 111-44-4 | 0.014 | c |  | 3.6e-06 | c
Bis(chloromethyl)ether | 542-88-1 | 7.2e-05 | c |  | 1.7e-08 | c
Bisphenol A | 80-05-7 | 770 | n |  | 58 | n
Boron And Borates Only | 7440-42-8 | 4000 | n |  | 13 | n
Boron Trichloride | 10294-34-5 | 42 | n
Boron Trifluoride | 7637-07-2 | 26 | n
Bromate | 15541-45-4 | 0.11 | c | 10 | 0.00085 | c | 0.077
Bromo-2-chloroethane, 1- | 107-04-0 | 0.0074 | c |  | 2.1e-06 | c
Bromo-3-fluorobenzene, 1- | 1073-06-9 | 4.9 | n |  | 0.0047 | n
Bromo-4-fluorobenzene, 1- | 460-00-4 | 4.6 | n |  | 0.0044 | n
Bromoacetic acid | 79-08-3 |  |  | 6.0E+01(G) |  |  | 0.012
Bromobenzene | 108-86-1 | 62 | n |  | 0.042 | n
Bromochloromethane | 74-97-5 | 83 | n |  | 0.021 | n
Bromodichloromethane | 75-27-4 | 0.13 | c | 8.0E+01(G) | 3.6e-05 | c | 0.022
Bromoform | 75-25-2 | 3.3 | c | 8.0E+01(G) | 0.00087 | c | 0.021
Bromomethane | 74-83-9 | 7.5 | n |  | 0.0019 | n
Bromophos | 2104-96-3 | 35 | n |  | 0.15 | n
Bromopropane, 1- | 106-94-5 | 210 | n |  | 0.064 | n
Bromoxynil | 1689-84-5 | 0.61 | c |  | 0.00052 | c
Bromoxynil Octanoate | 1689-99-2 | 0.24 | c |  | 0.0021 | c
Butadiene, 1,3- | 106-99-0 | 0.071 | c* |  | 3.9e-05 | c*
Butanoic acid, 4-(2,4-dichlorophenoxy)- | 94-82-6 | 450 | n |  | 0.42 | n
Butanol, N- | 71-36-3 | 2000 | n |  | 0.41 | n
Butyl alcohol, sec- | 78-92-2 | 24000 | n |  | 5 | n
Butylate | 2008-41-5 | 460 | n |  | 0.45 | n
Butylated hydroxyanisole | 25013-16-5 | 150 | c |  | 0.29 | c
Butylated hydroxytoluene | 128-37-0 | 3.4 | c |  | 0.1 | c
Butylbenzene, n- | 104-51-8 | 1000 | n |  | 3.2 | n
Butylbenzene, sec- | 135-98-8 | 2000 | n |  | 5.9 | n
Butylbenzene, tert- | 98-06-6 | 690 | n |  | 1.6 | n
Cacodylic Acid | 75-60-5 | 400 | n |  | 0.11 | n
Cadmium (Diet) | 7440-43-9
Cadmium (Water) | 7440-43-9 | 9.2 | n | 5 | 0.69 | n | 0.38
Caprolactam | 105-60-2 | 9900 | n |  | 2.5 | n
Captafol | 2425-06-1 | 0.4 | c* |  | 0.00071 | c*
Captan | 133-06-2 | 31 | c* |  | 0.022 | c*
Carbaryl | 63-25-2 | 1800 | n |  | 1.7 | n
Carbofuran | 1563-66-2 | 94 | n | 40 | 0.037 | n | 0.016
Carbon Disulfide | 75-15-0 | 810 | n |  | 0.24 | n
Carbon Tetrachloride | 56-23-5 | 0.46 | c | 5 | 0.00018 | c | 0.0019
Carbonyl Sulfide | 463-58-1 | 210 | n |  | 0.51 | n
Carbosulfan | 55285-14-8 | 51 | n |  | 1.2 | n
Carboxin | 5234-68-4 | 1900 | n |  | 1 | n
Ceric oxide | 1306-38-3
Chloral Hydrate | 302-17-0 | 2000 | n |  | 0.4 | n
Chloramben | 133-90-4 | 290 | n |  | 0.07 | n
Chloramines, Organic | E701235 |  |  | 4.0E+03(G)
Chloranil | 118-75-2 | 0.18 | c |  | 0.00015 | c
Chlordane (alpha) | 5103-71-9 | 3.6 | n |  | 0.49 | n
Chlordane (gamma) | 5103-74-2 | 10 | n |  | 1.4 | n
Chlordane (technical mixture) | 12789-03-6 | 0.02 | c* | 2 | 0.0027 | c* | 0.27
Chlordecone (Kepone) | 143-50-0 | 0.0035 | c |  | 0.00012 | c
Chlorfenvinphos | 470-90-6 | 11 | n |  | 0.031 | n
Chlorimuron, Ethyl- | 90982-32-4 | 1800 | n |  | 0.6 | n
Chlorine | 7782-50-5 | 0.3 | n | 4.0E+03(G) | 0.00015 | n | 2
Chlorine Dioxide | 10049-04-4 | 0.42 | n | 8.0E+02(G)
Chlorite (Sodium Salt) | 7758-19-2 | 600 | n | 1000
Chloro-1,1-difluoroethane, 1- | 75-68-3 | 100000 | n |  | 52 | n
Chloro-1,3-butadiene, 2- | 126-99-8 | 0.019 | c |  | 9.8e-06 | c
Chloro-2-methylaniline HCl, 4- | 3165-93-3 | 0.17 | c |  | 0.00015 | c
Chloro-2-methylaniline, 4- | 95-69-2 | 0.7 | c* |  | 0.0004 | c*
Chloroacetaldehyde, 2- | 107-20-0 | 0.29 | c |  | 5.8e-05 | c
Chloroacetic Acid | 79-11-8 |  |  | 6.0E+01(G) |  |  | 0.012
Chloroacetophenone, 2- | 532-27-4
Chloroaniline, p- | 106-47-8 | 0.37 | c |  | 0.00016 | c
Chlorobenzene | 108-90-7 | 78 | n | 100 | 0.053 | n | 0.068
Chlorobenzene sulfonic acid, p- | 98-66-8 | 2000 | n |  | 0.47 | n
Chlorobenzilate | 510-15-6 | 0.31 | c |  | 0.001 | c
Chlorobenzoic Acid, p- | 74-11-3 | 510 | n |  | 0.13 | n
Chlorobenzotrifluoride, 4- | 98-56-6 | 0.65 | c* |  | 0.0023 | c*
Chlorobutane, 1- | 109-69-3 | 640 | n |  | 0.26 | n
Chlorodifluoromethane | 75-45-6 | 100000 | n |  | 43 | n
Chloroethanol, 2- | 107-07-3 | 400 | n |  | 0.081 | n
Chloroform | 67-66-3 | 0.22 | c | 8.0E+01(G) | 6.1e-05 | c | 0.022
Chloromethane | 74-87-3 | 190 | n |  | 0.049 | n
Chloromethyl Methyl Ether | 107-30-2 | 0.0065 | c |  | 1.4e-06 | c
Chloronitrobenzene, o- | 88-73-3 | 0.24 | c |  | 0.00022 | c
Chloronitrobenzene, p- | 100-00-5 | 1.2 | c* |  | 0.0011 | c*
Chlorophenol, 2- | 95-57-8 | 91 | n |  | 0.089 | n
Chloropicrin | 76-06-2 | 0.83 | n |  | 0.00025 | n
Chlorothalonil | 1897-45-6 | 4 | c* |  | 0.009 | c*
Chlorotoluene, o- | 95-49-8 | 240 | n |  | 0.23 | n
Chlorotoluene, p- | 106-43-4 | 250 | n |  | 0.24 | n
Chlorozotocin | 54749-90-5 | 0.00032 | c |  | 7.1e-08 | c
Chlorpropham | 101-21-3 | 710 | n |  | 0.64 | n
Chlorpyrifos | 2921-88-2 | 8.4 | n |  | 0.12 | n
Chlorpyrifos Methyl | 5598-13-0 | 120 | n |  | 0.54 | n
Chlorsulfuron | 64902-72-3 | 990 | n |  | 0.83 | n
Chlorthal-dimethyl | 1861-32-1 | 120 | n |  | 0.15 | n
Chlorthiophos | 60238-56-4 | 2.8 | n |  | 0.073 | n
Chromium(III), Insoluble Salts | 16065-83-1 | 22000 | n |  | 40000000 | n
Chromium(VI) | 18540-29-9 | 0.035 | c |  | 0.00067 | c
Chromium, Total | 7440-47-3 |  |  | 100 |  |  | 180000
Clofentezine | 74115-24-5 | 230 | n |  | 14 | n
Cobalt | 7440-48-4 | 6 | n |  | 0.27 | n
Coke Oven Emissions | E649830
Copper | 7440-50-8 | 800 | n | 1300 | 28 | n | 46
Cresol, m- | 108-39-4 | 930 | n |  | 0.74 | n
Cresol, o- | 95-48-7 | 930 | n |  | 0.75 | n
Cresol, p- | 106-44-5 | 1900 | n |  | 1.5 | n
Cresol, p-chloro-m- | 59-50-7 | 1400 | n |  | 1.7 | n
Cresols | 1319-77-3 | 1500 | n |  | 1.3 | n
Crotonaldehyde, trans- | 123-73-9 | 0.04 | c |  | 8.2e-06 | c
Cumene | 98-82-8 | 450 | n |  | 0.74 | n
Cupferron | 135-20-6 | 0.35 | c |  | 0.00061 | c
Cyanazine | 21725-46-2 | 0.088 | c |  | 4.1e-05 | c
Cyanides
~Calcium Cyanide | 592-01-8 | 20 | n
~Copper Cyanide | 544-92-3 | 100 | n
~Cyanide (CN-) | 57-12-5 | 1.5 | n | 200 | 0.015 | n | 2
~Cyanogen | 460-19-5 | 20 | n
~Cyanogen Bromide | 506-68-3 | 1800 | n
~Cyanogen Chloride | 506-77-4 | 1000 | n
~Hydrogen Cyanide | 74-90-8 | 1.5 | n |  | 0.015 | n
~Potassium Cyanide | 151-50-8 | 40 | n
~Potassium Silver Cyanide | 506-61-6 | 82 | n
~Silver Cyanide | 506-64-9 | 1800 | n
~Sodium Cyanide | 143-33-9 | 20 | n | 200
~Thiocyanates | E1790664 | 4 | n
~Thiocyanic Acid | 463-56-9 | 4 | n
~Zinc Cyanide | 557-21-1 | 1000 | n
Cyclohexane | 110-82-7 | 13000 | n |  | 13 | n
Cyclohexane, 1,2,3,4,5-pentabromo-6-chloro- | 87-84-3 | 2.8 | c |  | 0.016 | c
Cyclohexanone | 108-94-1 | 1400 | n |  | 0.34 | n
Cyclohexene | 110-83-8 | 70 | n |  | 0.046 | n
Cyclohexylamine | 108-91-8 | 3800 | n |  | 1 | n
Cyfluthrin | 68359-37-5 | 120 | n |  | 31 | n
Cyhalothrin | 68085-85-8 | 20 | n |  | 14 | n
Cypermethrin | 52315-07-8 | 1200 | n |  | 190 | n
Cyromazine | 66215-27-8 | 9900 | n |  | 2.5 | n
DDD, p,p`- (DDD) | 72-54-8 | 0.032 | c** |  | 0.0075 | c**
DDE, p,p'- | 72-55-9 | 0.046 | c |  | 0.011 | c
DDT | 50-29-3 | 0.23 | c* |  | 0.077 | c*
Dalapon | 75-99-0 | 600 | n | 200 | 0.12 | n | 0.041
Daminozide | 1596-84-5 | 4.3 | c |  | 0.00095 | c
Decabromodiphenyl ether, 2,2',3,3',4,4',5,5',6,6'- (BDE-209) | 1163-19-5 | 110 | c** |  | 62 | c**
Demeton | 8065-48-3 | 0.42 | n
Di(2-ethylhexyl)adipate | 103-23-1 | 65 | c | 400 | 4.7 | c | 29
Diallate | 2303-16-4 | 0.54 | c |  | 0.0008 | c
Diazinon | 333-41-5 | 10 | n |  | 0.065 | n
Dibenzothiophene | 132-65-0 | 65 | n |  | 1.2 | n
Dibromo-3-chloropropane, 1,2- | 96-12-8 | 0.00033 | c | 0.2 | 1.4e-07 | c | 8.6e-05
Dibromoacetic acid | 631-64-1 |  |  | 6.0E+01(G) |  |  | 0.012
Dibromobenzene, 1,3- | 108-36-1 | 5.3 | n |  | 0.0051 | n
Dibromobenzene, 1,4- | 106-37-6 | 130 | n |  | 0.12 | n
Dibromochloromethane | 124-48-1 | 0.87 | c | 8.0E+01(G) | 0.00023 | c | 0.021
Dibromoethane, 1,2- | 106-93-4 | 0.0075 | c | 0.05 | 2.1e-06 | c | 1.4e-05
Dibromomethane (Methylene Bromide) | 74-95-3 | 8.3 | n |  | 0.0021 | n
Dibutyltin Compounds | E1790660 | 6 | n
Dicamba | 1918-00-9 | 570 | n |  | 0.15 | n
Dichloramine | 3400-09-7 |  |  | 4.0E+03(G)
Dichloro-2-butene, 1,4- | 764-41-0 | 0.0013 | c |  | 6.6e-07 | c
Dichloro-2-butene, cis-1,4- | 1476-11-5 | 0.0013 | c |  | 6.2e-07 | c
Dichloro-2-butene, trans-1,4- | 110-57-6 | 0.0013 | c |  | 6.2e-07 | c
Dichloroacetic Acid | 79-43-6 | 1.5 | c* | 6.0E+01(G) | 0.00031 | c* | 0.012
Dichlorobenzene, 1,2- | 95-50-1 | 300 | n | 600 | 0.3 | n | 0.58
Dichlorobenzene, 1,4- | 106-46-7 | 0.48 | c | 75 | 0.00046 | c | 0.072
Dichlorobenzidine, 3,3'- | 91-94-1 | 0.13 | c |  | 0.00082 | c
Dichlorobenzophenone, 4,4'- | 90-98-2 | 78 | n |  | 0.47 | n
Dichlorodifluoromethane | 75-71-8 | 200 | n |  | 0.3 | n
Dichloroethane, 1,1- | 75-34-3 | 2.8 | c |  | 0.00078 | c
Dichloroethane, 1,2- | 107-06-2 | 0.17 | c* | 5 | 4.8e-05 | c* | 0.0014
Dichloroethylene, 1,1- | 75-35-4 | 280 | n | 7 | 0.1 | n | 0.0025
Dichloroethylene, cis-1,2- | 156-59-2 | 36 | n | 70 | 0.011 | n | 0.021
Dichloroethylene, trans-1,2- | 156-60-5 | 68 | n | 100 | 0.021 | n | 0.031
Dichlorophenol, 2,4- | 120-83-2 | 46 | n |  | 0.023 | n
Dichlorophenoxy Acetic Acid, 2,4- | 94-75-7 | 170 | n | 70 | 0.045 | n | 0.018
Dichloropropane, 1,2- | 78-87-5 | 0.85 | c** | 5 | 0.00028 | c** | 0.0017
Dichloropropane, 1,3- | 142-28-9 | 370 | n |  | 0.13 | n
Dichloropropanol, 2,3- | 616-23-9 | 59 | n |  | 0.013 | n
Dichloropropene, 1,3- | 542-75-6 | 0.47 | c* |  | 0.00017 | c*
Dichlorvos | 62-73-7 | 0.26 | c* |  | 8.1e-05 | c*
Dicrotophos | 141-66-2 | 0.6 | n |  | 0.00014 | n
Dicyclopentadiene | 77-73-6 | 0.63 | n |  | 0.0022 | n
Dieldrin | 60-57-1 | 0.0018 | c |  | 7.1e-05 | c
Diesel Engine Exhaust | E17136615
Diethanolamine | 111-42-2 | 40 | n |  | 0.0081 | n
Diethylene Glycol Monobutyl Ether | 112-34-5 | 600 | n |  | 0.13 | n
Diethylene Glycol Monoethyl Ether | 111-90-0 | 1200 | n |  | 0.24 | n
Diethylformamide | 617-84-5 | 20 | n |  | 0.0041 | n
Diethylstilbestrol | 56-53-1 | 5.1e-05 | c |  | 2.8e-05 | c
Difenzoquat | 43222-48-6 | 1700 | n |  | 260 | n
Diflubenzuron | 35367-38-5 | 290 | n |  | 0.33 | n
Difluoroethane, 1,1- | 75-37-6 | 83000 | n |  | 28 | n
Difluoropropane, 2,2- | 420-45-1 | 63000 | n |  | 140 | n
Dihydrosafrole | 94-58-6 | 0.3 | c |  | 0.00019 | c
Diisopropyl Ether | 108-20-3 | 1500 | n |  | 0.37 | n
Diisopropyl Methylphosphonate | 1445-75-6 | 1600 | n |  | 0.45 | n
Dimethipin | 55290-64-7 | 440 | n |  | 0.096 | n
Dimethoate | 60-51-5 | 44 | n |  | 0.0099 | n
Dimethoxybenzidine, 3,3'- | 119-90-4 | 0.047 | c |  | 5.8e-05 | c
Dimethyl methylphosphonate | 756-79-6 | 46 | c* |  | 0.0096 | c*
Dimethylamino azobenzene [p-] | 60-11-7 | 0.005 | c |  | 2.1e-05 | c
Dimethylaniline HCl, 2,4- | 21436-96-4 | 0.13 | c |  | 0.00012 | c
Dimethylaniline, 2,4- | 95-68-1 | 0.37 | c |  | 0.00021 | c
Dimethylaniline, N,N- | 121-69-7 | 2.5 | c* |  | 0.0009 | c*
Dimethylbenzidine, 3,3'- | 119-93-7 | 0.0065 | c |  | 4.3e-05 | c
Dimethylformamide | 68-12-2 | 61 | n |  | 0.012 | n
Dimethylhydrazine, 1,1- | 57-14-7 | 0.0042 | n |  | 9.3e-07 | n
Dimethylhydrazine, 1,2- | 540-73-8 | 2.8e-05 | c |  | 6.5e-09 | c
Dimethylphenol, 2,4- | 105-67-9 | 360 | n |  | 0.42 | n
Dimethylphenol, 2,6- | 576-26-1 | 11 | n |  | 0.013 | n
Dimethylphenol, 3,4- | 95-65-8 | 18 | n |  | 0.021 | n
Dimethylvinylchloride | 513-37-1 | 0.33 | c |  | 0.00011 | c
Dinitro-o-cresol, 4,6- | 534-52-1 | 1.5 | n |  | 0.0026 | n
Dinitro-o-cyclohexyl Phenol, 4,6- | 131-89-5 | 23 | n |  | 0.77 | n
Dinitrobenzene, 1,2- | 528-29-0 | 1.9 | n |  | 0.0018 | n
Dinitrobenzene, 1,3- | 99-65-0 | 2 | n |  | 0.0018 | n
Dinitrobenzene, 1,4- | 100-25-4 | 2 | n |  | 0.0018 | n
Dinitrophenol, 2,4- | 51-28-5 | 39 | n |  | 0.044 | n
Dinitrotoluene Mixture, 2,4/2,6- | E1615210 | 0.11 | c |  | 0.00015 | c
Dinitrotoluene, 2,4- | 121-14-2 | 0.24 | c |  | 0.00032 | c
Dinitrotoluene, 2,6- | 606-20-2 | 0.049 | c |  | 6.7e-05 | c
Dinitrotoluene, 2-Amino-4,6- | 35572-78-2 | 1.9 | n |  | 0.0015 | n
Dinitrotoluene, 4-Amino-2,6- | 19406-51-0 | 1.9 | n |  | 0.0015 | n
Dinitrotoluene, Technical grade | 25321-14-6 | 0.1 | c |  | 0.00014 | c
Dinoseb | 88-85-7 | 15 | n | 7 | 0.13 | n | 0.062
Dioxane, 1,4- | 123-91-1 | 0.46 | c |  | 9.4e-05 | c
Dioxins
~Hexachlorodibenzo-p-dioxin, Mixture | 34465-46-8 | 1.3e-05 | c |  | 1.7e-05 | c
~TCDD, 2,3,7,8- | 1746-01-6 | 1.2e-07 | c | 3e-05 | 5.9e-08 | c | 1.5e-05
Diphenamid | 957-51-7 | 530 | n |  | 5.2 | n
Diphenyl Ether | 101-84-8 | 0.83 | n |  | 0.0034 | n
Diphenyl Sulfone | 127-63-9 | 15 | n |  | 0.036 | n
Diphenylamine | 122-39-4 | 1300 | n |  | 2.3 | n
Diphenylhydrazine, 1,2- | 122-66-7 | 0.078 | c |  | 0.00025 | c
Diquat | 2764-72-9 | 40 | n | 20 | 0.33 | n | 0.17
Direct Black 38 | 1937-37-7 | 0.011 | c |  | 5.1 | c
Direct Blue 6 | 2602-46-2 | 0.011 | c |  | 17 | c
Direct Brown 95 | 16071-86-6 | 0.012 | c |  | 0.16 | c
Disulfoton | 298-04-4 | 0.5 | n |  | 0.00094 | n
Dithiane, 1,4- | 505-29-3 | 200 | n |  | 0.097 | n
Diuron | 330-54-1 | 36 | n |  | 0.015 | n
Dodine | 2439-10-3 | 400 | n |  | 2.1 | n
EPTC | 759-94-4 | 750 | n |  | 0.4 | n
Endosulfan | 115-29-7 | 100 | n |  | 1.4 | n
Endosulfan Sulfate | 1031-07-8 | 110 | n |  | 2.1 | n
Endothall | 145-73-3 | 380 | n | 100 | 0.091 | n | 0.024
Endrin | 72-20-8 | 2.3 | n | 2 | 0.092 | n | 0.081
Epichlorohydrin | 106-89-8 | 2 | n |  | 0.00045 | n
Epoxybutane, 1,2- | 106-88-7 | 42 | n |  | 0.0092 | n
Ethanol, 2-(2-methoxyethoxy)- | 111-77-3 | 800 | n |  | 0.16 | n
Ethephon | 16672-87-0 | 100 | n |  | 0.021 | n
Ethion | 563-12-2 | 4.3 | n |  | 0.0085 | n
Ethoxyethanol Acetate, 2- | 111-15-9 | 120 | n |  | 0.025 | n
Ethoxyethanol, 2- | 110-80-5 | 340 | n |  | 0.068 | n
Ethyl Acetate | 141-78-6 | 140 | n |  | 0.031 | n
Ethyl Acrylate | 140-88-5 | 14 | n |  | 0.0032 | n
Ethyl Chloride (Chloroethane) | 75-00-3 | 21000 | n |  | 5.9 | n
Ethyl Ether | 60-29-7 | 3900 | n |  | 0.88 | n
Ethyl Methacrylate | 97-63-2 | 630 | n |  | 0.15 | n
Ethyl-p-nitrophenyl Phosphonate | 2104-64-5 | 0.089 | n |  | 0.0028 | n
Ethylbenzene | 100-41-4 | 1.5 | c | 700 | 0.0017 | c | 0.78
Ethylene Cyanohydrin | 109-78-4 | 1400 | n |  | 0.28 | n
Ethylene Diamine | 107-15-3 | 1800 | n |  | 0.41 | n
Ethylene Glycol | 107-21-1 | 40000 | n |  | 8.1 | n
Ethylene Glycol Monobutyl Ether | 111-76-2 | 2000 | n |  | 0.41 | n
Ethylene Oxide | 75-21-8 | 0.00067 | c |  | 1.4e-07 | c
Ethylene Thiourea | 96-45-7 | 1.6 | n |  | 0.00036 | n
Ethyleneimine | 151-56-4 | 0.00024 | c |  | 5.2e-08 | c
Ethylphthalyl Ethyl Glycolate | 84-72-0 | 58000 | n |  | 130 | n
Fenamiphos | 22224-92-6 | 4.4 | n |  | 0.0043 | n
Fenpropathrin | 39515-41-8 | 64 | n |  | 2.9 | n
Fenvalerate | 51630-58-1 | 500 | n |  | 320 | n
Fluometuron | 2164-17-2 | 240 | n |  | 0.19 | n
Fluoride | 16984-48-8 | 800 | n | 4000 | 120 | n | 600
Fluorine (Soluble Fluoride) | 7782-41-4 | 1200 | n | 4000 | 180 | n | 600
Fluridone | 59756-60-4 | 1400 | n |  | 160 | n
Flurprimidol | 56425-91-3 | 690 | n |  | 3.1 | n
Flusilazole | 85509-19-9 | 31 | n |  | 5.1 | n
Flutolanil | 66332-96-5 | 7900 | n |  | 42 | n
Fluvalinate | 69409-94-5 | 200 | n |  | 290 | n
Folpet | 133-07-3 | 1600 | n |  | 0.39 | n
Fomesafen | 72178-02-0 | 48 | n |  | 0.16 | n
Fonofos | 944-22-9 | 24 | n |  | 0.047 | n
Formaldehyde | 50-00-0 | 0.39 | c* |  | 7.8e-05 | c*
Formic Acid | 64-18-6 | 0.63 | n |  | 0.00013 | n
Fosetyl-AL | 39148-24-8 | 50000 | n |  | 660 | n
Furans
~Dibenzofuran | 132-64-9 | 7.9 | n |  | 0.15 | n
~Furan | 110-00-9 | 19 | n |  | 0.0073 | n
~Tetrahydrofuran | 109-99-9 | 3400 | n |  | 0.75 | n
Furazolidone | 67-45-8 | 0.02 | c |  | 3.9e-05 | c
Furfural | 98-01-1 | 38 | n |  | 0.0081 | n
Furium | 531-82-8 | 0.051 | c |  | 6.8e-05 | c
Furmecyclox | 60568-05-0 | 1.1 | c |  | 0.0012 | c
Glufosinate, Ammonium | 77182-82-2 | 120 | n |  | 0.026 | n
Glutaraldehyde | 111-30-8 | 2000 | n |  | 0.4 | n
Glycidaldehyde | 765-34-4 | 1.7 | n |  | 0.00033 | n
Glyphosate | 1071-83-6 | 2000 | n | 700 | 8.8 | n | 3.1
Guanidine | 113-00-8 | 200 | n |  | 0.045 | n
Guanidine Chloride | 50-01-1 | 400 | n
Guanidine Nitrate | 506-93-4 | 600 | n |  | 0.15 | n
Haloxyfop, Methyl | 69806-40-2 | 0.76 | n |  | 0.0084 | n
Heptachlor | 76-44-8 | 0.0014 | c | 0.4 | 0.00012 | c | 0.033
Heptachlor Epoxide | 1024-57-3 | 0.0014 | c* | 0.2 | 2.8e-05 | c* | 0.0041
Heptanal, n- | 111-71-7 | 6.3 | n |  | 0.0014 | n
Heptane, N- | 142-82-5 | 6 | n |  | 0.048 | n
Hexabromobenzene | 87-82-1 | 40 | n |  | 0.23 | n
Hexabromodiphenyl ether, 2,2',4,4',5,5'- (BDE-153) | 68631-49-2 | 4 | n
Hexachlorobenzene | 118-74-1 | 0.0098 | c | 1 | 0.00012 | c | 0.013
Hexachlorobutadiene | 87-68-3 | 0.14 | c* |  | 0.00027 | c*
Hexachlorocyclohexane, Alpha- | 319-84-6 | 0.0072 | c |  | 4.2e-05 | c
Hexachlorocyclohexane, Beta- | 319-85-7 | 0.025 | c |  | 0.00015 | c
Hexachlorocyclohexane, Gamma- (Lindane) | 58-89-9 | 0.042 | c* | 0.2 | 0.00024 | c* | 0.0012
Hexachlorocyclohexane, Technical | 608-73-1 | 0.025 | c |  | 0.00015 | c
Hexachlorocyclopentadiene | 77-47-4 | 0.41 | n | 50 | 0.0013 | n | 0.16
Hexachloroethane | 67-72-1 | 0.33 | c* |  | 0.0002 | c*
Hexachlorophene | 70-30-4 | 6 | n |  | 8 | n
Hexahydro-1,3,5-trinitro-1,3,5-triazine (RDX) | 121-82-4 | 0.97 | c* |  | 0.00037 | c*
Hexamethylene Diisocyanate, 1,6- | 822-06-0 | 0.021 | n |  | 0.00021 | n
Hexamethylene diisocyanate biuret | 4035-89-6
Hexamethylene diisocyanate isocyanurate | 3779-63-3
Hexamethylphosphoramide | 680-31-9 | 8 | n |  | 0.0018 | n
Hexane, Commercial | E5241997 | 28 | c* |  | 0.2 | c*
Hexane, N- | 110-54-3 | 1500 | n |  | 10 | n
Hexanedioic Acid | 124-04-9 | 40000 | n |  | 9.9 | n
Hexanol, 1-,2-ethyl- (2-Ethyl-1-hexanol) | 104-76-7 | 0.83 | n |  | 0.00023 | n
Hexanone, 2- | 591-78-6 | 38 | n |  | 0.0088 | n
Hexazinone | 51235-04-2 | 640 | n |  | 0.3 | n
Hexythiazox | 78587-05-0 | 110 | n |  | 0.5 | n
Hydramethylnon | 67485-29-4 | 340 | n |  | 120000 | n
Hydrazine | 302-01-2 | 0.0011 | c* |  | 2.2e-07 | c*
Hydrazine Sulfate | 10034-93-2 | 0.026 | c
Hydrogen Chloride | 7647-01-0 | 42 | n
Hydrogen Fluoride | 7664-39-3 | 28 | n
Hydrogen Sulfide | 7783-06-4 | 4.2 | n
Hydroquinone | 123-31-9 | 1.3 | c |  | 0.00087 | c
Imazalil | 35554-44-0 | 0.9 | c* |  | 0.015 | c*
Imazaquin | 81335-37-7 | 4900 | n |  | 24 | n
Imazethapyr | 81335-77-5 | 47000 | n |  | 41 | n
Iodine | 7553-56-2 | 200 | n |  | 12 | n
Iprodione | 36734-19-7 | 740 | n |  | 0.22 | n
Iron | 7439-89-6 | 14000 | n |  | 350 | n
Isobutyl Alcohol | 78-83-1 | 5900 | n |  | 1.2 | n
Isophorone | 78-59-1 | 78 | c* |  | 0.026 | c*
Isopropalin | 33820-53-0 | 40 | n |  | 0.92 | n
Isopropanol | 67-63-0 | 410 | n |  | 0.084 | n
Isopropyl Methyl Phosphonic Acid | 1832-54-8 | 2000 | n |  | 0.43 | n
Isoxaben | 82558-50-7 | 730 | n |  | 2 | n
JP-7 | E1737665 | 630 | n
Lactofen | 77501-63-4 | 100 | n |  | 4.6 | n
Lactonitrile | 78-97-7 | 4 | n |  | 0.00081 | n
Lanthanum | 7439-91-0 | 1 | n
Lanthanum Acetate Hydrate | 100587-90-4 | 0.42 | n
Lanthanum Chloride Heptahydrate | 10025-84-0 | 0.37 | n
Lanthanum Chloride, Anhydrous | 10099-58-8 | 0.57 | n
Lanthanum Nitrate Hexahydrate | 10277-43-7 | 0.32 | n
Lead Compounds
~Lead Phosphate | 7446-27-7 | 9.1 | c
~Lead acetate | 301-04-2 | 0.37 | c |  | 7.5e-05 | c
~Lead and Compounds | 7439-92-1 | 15 | G | 15 |  |  | 14
~Lead subacetate | 1335-32-6 | 2.1 | c |  | 0.00045 | c
~Tetraethyl Lead | 78-00-2 | 0.0013 | n |  | 4.7e-06 | n
Lewisite | 541-25-3 | 0.09 | n |  | 3.8e-05 | n
Linuron | 330-55-2 | 130 | n |  | 0.11 | n
Lithium | 7439-93-2 | 40 | n |  | 12 | n
MCPA | 94-74-6 | 7.5 | n |  | 0.002 | n
MCPB | 94-81-5 | 65 | n |  | 0.026 | n
MCPP | 93-65-2 | 16 | n |  | 0.0047 | n
Malathion | 121-75-5 | 390 | n |  | 0.1 | n
Maleic Anhydride | 108-31-6 | 1900 | n |  | 0.38 | n
Maleic Hydrazide | 123-33-1 | 10000 | n |  | 2.1 | n
Malononitrile | 109-77-3 | 2 | n |  | 0.00041 | n
Mancozeb | 8018-01-7 | 540 | n |  | 0.76 | n
Maneb | 12427-38-2 | 98 | n |  | 0.14 | n
Manganese (Diet) | 7439-96-5
Manganese (Non-diet) | 7439-96-5 | 430 | n |  | 28 | n
Mephosfolan | 950-10-7 | 1.8 | n |  | 0.0026 | n
Mepiquat Chloride | 24307-26-4 | 600 | n |  | 0.2 | n
Mercaptobenzothiazole, 2- | 149-30-4 | 6.3 | c* |  | 0.018 | c*
Mercury Compounds
~Mercuric Chloride (and other Mercury salts) | 7487-94-7 | 5.7 | n | 2
~Mercury (elemental) | 7439-97-6 | 0.63 | n | 2 | 0.033 | n | 0.1
~Methyl Mercury | 22967-92-6 | 2 | n |  | 14 | n
~Phenylmercuric Acetate | 62-38-4 | 1.6 | n |  | 0.0005 | n
Merphos | 150-50-5 | 0.6 | n |  | 0.059 | n
Metalaxyl | 57837-19-1 | 1200 | n |  | 0.33 | n
Methacrylonitrile | 126-98-7 | 1.9 | n |  | 0.00043 | n
Methamidophos | 10265-92-6 | 1 | n |  | 0.00021 | n
Methanol | 67-56-1 | 20000 | n |  | 4.1 | n
Methidathion | 950-37-8 | 29 | n |  | 0.0071 | n
Methomyl | 16752-77-5 | 500 | n |  | 0.11 | n
Methoxy-5-nitroaniline, 2- | 99-59-2 | 1.5 | c |  | 0.00053 | c
Methoxychlor | 72-43-5 | 37 | n | 40 | 2 | n | 2.2
Methoxyethanol Acetate, 2- | 110-49-6 | 2.1 | n |  | 0.00042 | n
Methoxyethanol, 2- | 109-86-4 | 29 | n |  | 0.0059 | n
Methyl Acetate | 79-20-9 | 20000 | n |  | 4.1 | n
Methyl Acrylate | 96-33-3 | 42 | n |  | 0.0089 | n
Methyl Ethyl Ketone (2-Butanone) | 78-93-3 | 5600 | n |  | 1.2 | n
Methyl Hydrazine | 60-34-4 | 0.0056 | c** |  | 1.3e-06 | c**
Methyl Isobutyl Ketone (4-methyl-2-pentanone) | 108-10-1 | 6300 | n |  | 1.4 | n
Methyl Isocyanate | 624-83-9 | 2.1 | n |  | 0.00059 | n
Methyl Methacrylate | 80-62-6 | 1400 | n |  | 0.3 | n
Methyl Parathion | 298-00-0 | 4.5 | n |  | 0.0074 | n
Methyl Phosphonic Acid | 993-13-5 | 1200 | n |  | 0.24 | n
Methyl Styrene (Mixed Isomers) | 25013-15-4 | 23 | n |  | 0.038 | n
Methyl methanesulfonate | 66-27-3 | 0.79 | c |  | 0.00016 | c
Methyl tert-Butyl Ether (MTBE) | 1634-04-4 | 14 | c |  | 0.0032 | c
Methyl-1,4-benzenediamine dihydrochloride, 2- | 615-45-2 | 6 | n |  | 0.0036 | n
Methyl-2-Pentanol, 4- | 108-11-2 | 6300 | n |  | 1.4 | n
Methyl-5-Nitroaniline, 2- | 99-55-8 | 8.2 | c* |  | 0.0046 | c*
Methyl-N-nitro-N-nitrosoguanidine, N- | 70-25-7 | 0.0094 | c |  | 3.2e-06 | c
Methylaniline Hydrochloride, 2- | 636-21-5 | 0.6 | c |  | 0.00026 | c
Methylarsonic acid | 124-58-3 | 200 | n |  | 0.058 | n
Methylbenzene,1-4-diamine monohydrochloride, 2- | 74612-12-7 | 4 | n
Methylbenzene-1,4-diamine sulfate, 2- | 615-50-9 | 0.78 | c**
Methylcholanthrene, 3- | 56-49-5 | 0.0011 | c |  | 0.0022 | c
Methylene Chloride | 75-09-2 | 11 | c** | 5 | 0.0029 | c** | 0.0013
Methylene-bis(2-chloroaniline), 4,4'- | 101-14-4 | 0.16 | c |  | 0.0018 | c
Methylene-bis(N,N-dimethyl) Aniline, 4,4'- | 101-61-1 | 0.7 | c |  | 0.0039 | c
Methylenebisbenzenamine, 4,4'- | 101-77-9 | 0.047 | c |  | 0.00021 | c
Methylenediphenyl Diisocyanate | 101-68-8
Methylstyrene, Alpha- | 98-83-9 | 780 | n |  | 1.2 | n
Metolachlor | 51218-45-2 | 2700 | n |  | 3.2 | n
Metribuzin | 21087-64-9 | 490 | n |  | 0.15 | n
Metsulfuron-methyl | 74223-64-6 | 4900 | n |  | 1.9 | n
Midrange Aliphatic Hydrocarbon Streams | E1790669 | 1.2 | c* |  | 0.018 | c*
Mineral oils | 8012-95-1 | 60000 | n |  | 2400 | n
Mirex | 2385-85-5 | 0.00088 | c |  | 0.00063 | c
Molinate | 2212-67-1 | 30 | n |  | 0.017 | n
Molybdenum | 7439-98-7 | 100 | n |  | 2 | n
Monochloramine | 10599-90-3 | 2000 | n | 4.0E+03(G)
Monomethylaniline | 100-61-8 | 38 | n |  | 0.014 | n
Myclobutanil | 88671-89-0 | 450 | n |  | 5.6 | n
N,N'-Diphenyl-1,4-benzenediamine | 74-31-7 | 3.6 | n |  | 0.37 | n
Naled | 300-76-5 | 40 | n |  | 0.018 | n
Naphtha, High Flash Aromatic (HFAN) | 64742-95-6 | 150 | n
Naphthylamine, 2- | 91-59-8 | 0.039 | c |  | 0.0002 | c
Napropamide | 15299-99-7 | 2000 | n |  | 13 | n
Nickel Acetate | 373-02-4 | 0.086 | c |  | 1.7e-05 | c
Nickel Carbonate | 3333-67-3 | 0.086 | c
Nickel Carbonyl | 13463-39-3 | 0.017 | c**
Nickel Hydroxide | 12054-48-7 | 0.076 | c
Nickel Oxide | 1313-99-1 | 0.076 | c
Nickel Refinery Dust | E715532 | 0.083 | c |  | 0.013 | c
Nickel Soluble Salts | 7440-02-0 | 390 | n |  | 26 | n
Nickel Subsulfide | 12035-72-2 | 0.045 | c
Nickelocene | 1271-28-9 | 0.086 | c
Nitrate (measured as nitrogen) | 14797-55-8 | 32000 | n | 10000
Nitrate + Nitrite (measured as nitrogen) | E701177 |  |  | 10000
Nitrite (measured as nitrogen) | 14797-65-0 | 2000 | n | 1000
Nitroaniline, 2- | 88-74-4 | 190 | n |  | 0.08 | n
Nitroaniline, 4- | 100-01-6 | 3.8 | c* |  | 0.0016 | c*
Nitrobenzene | 98-95-3 | 0.14 | c* |  | 9.2e-05 | c*
Nitrocellulose | 9004-70-0 | 60000000 | n |  | 13000 | n
Nitrofurantoin | 67-20-9 | 1400 | n |  | 0.61 | n
Nitrofurazone | 59-87-0 | 0.06 | c |  | 5.4e-05 | c
Nitroglycerin | 55-63-0 | 2 | n |  | 0.00085 | n
Nitroguanidine | 556-88-7 | 2000 | n |  | 0.48 | n
Nitromethane | 75-52-5 | 0.64 | c* |  | 0.00014 | c*
Nitropropane, 2- | 79-46-9 | 0.0097 | c |  | 2.5e-06 | c
Nitroso-N-ethylurea, N- | 759-73-9 | 0.00092 | c |  | 2.2e-07 | c
Nitroso-N-methylurea, N- | 684-93-5 | 0.00021 | c |  | 4.6e-08 | c
Nitroso-di-N-butylamine, N- | 924-16-3 | 0.0027 | c |  | 5.5e-06 | c
Nitroso-di-N-propylamine, N- | 621-64-7 | 0.011 | c |  | 8.1e-06 | c
Nitrosodiethanolamine, N- | 1116-54-7 | 0.028 | c |  | 5.6e-06 | c
Nitrosodiethylamine, N- | 55-18-5 | 0.00017 | c |  | 6.1e-08 | c
Nitrosodimethylamine, N- | 62-75-9 | 0.00011 | c |  | 2.7e-08 | c
Nitrosodiphenylamine, N- | 86-30-6 | 12 | c |  | 0.067 | c
Nitrosomethylethylamine, N- | 10595-95-6 | 0.00071 | c |  | 2e-07 | c
Nitrosomorpholine [N-] | 59-89-2 | 0.012 | c |  | 2.8e-06 | c
Nitrosopiperidine [N-] | 100-75-4 | 0.0082 | c |  | 4.4e-06 | c
Nitrosopyrrolidine, N- | 930-55-2 | 0.037 | c |  | 1.4e-05 | c
Nitrotoluene, m- | 99-08-1 | 1.7 | n |  | 0.0016 | n
Nitrotoluene, o- | 88-72-2 | 0.31 | c* |  | 0.0003 | c*
Nitrotoluene, p- | 99-99-0 | 4.3 | c* |  | 0.004 | c*
Nonane, n- | 111-84-2 | 5.3 | n |  | 0.075 | n
Norflurazon | 27314-13-2 | 290 | n |  | 1.9 | n
Octabromodiphenyl Ether | 32536-52-0 | 60 | n |  | 12 | n
Octahydro-1,3,5,7-tetranitro-1,3,5,7-tetrazocine (HMX) | 2691-41-0 | 1000 | n |  | 1.3 | n
Octamethylpyrophosphoramide | 152-16-9 | 40 | n |  | 0.0096 | n
Oryzalin | 19044-88-3 | 7.9 | c |  | 0.015 | c
Oxadiazon | 19666-30-9 | 47 | n |  | 0.48 | n
Oxamyl | 23135-22-0 | 500 | n | 200 | 0.11 | n | 0.044
Oxyfluorfen | 42874-03-3 | 0.54 | c |  | 0.043 | c
Paclobutrazol | 76738-62-0 | 230 | n |  | 0.46 | n
Paraquat Dichloride | 1910-42-5 | 90 | n |  | 1.2 | n
Parathion | 56-38-2 | 86 | n |  | 0.43 | n
Pebulate | 1114-71-2 | 560 | n |  | 0.45 | n
Pendimethalin | 40487-42-1 | 1400 | n |  | 16 | n
Pentabromodiphenyl Ether | 32534-81-9 | 40 | n |  | 1.7 | n
Pentabromodiphenyl ether, 2,2',4,4',5- (BDE-99) | 60348-60-9 | 2 | n |  | 0.087 | n
Pentachlorobenzene | 608-93-5 | 3.2 | n |  | 0.024 | n
Pentachloroethane | 76-01-7 | 0.65 | c |  | 0.00031 | c
Pentachloronitrobenzene | 82-68-8 | 0.12 | c |  | 0.0015 | c
Pentachlorophenol | 87-86-5 | 0.041 | c | 1 | 5.7e-05 | c | 0.0014
Pentaerythritol tetranitrate (PETN) | 78-11-5 | 19 | c** |  | 0.028 | c**
Pentamethylphosphoramide (PMPA) | 10159-46-3 | 2 | n |  | 0.00041 | n
Pentane, n- | 109-66-0 | 2100 | n |  | 10 | n
Perchlorates
~Ammonium Perchlorate | 7790-98-9 | 14 | n
~Lithium Perchlorate | 7791-03-9 | 14 | n
~Perchlorate and Perchlorate Salts | 14797-73-0 | 14 | n | 1.5E+01(G)
~Potassium Perchlorate | 7778-74-7 | 14 | n
~Sodium Perchlorate | 7601-89-0 | 14 | n
Perfluorobutane sulfonic acid (PFBS) | 375-73-5 | 6 | n |  | 0.0019 | n
Perfluorobutanesulfonate | 45187-15-3 | 6 | n |  | 0.0019 | n
Permethrin | 52645-53-1 | 1000 | n |  | 240 | n
Phenacetin | 62-44-2 | 34 | c |  | 0.0097 | c
Phenmedipham | 13684-63-4 | 3800 | n |  | 21 | n
Phenol | 108-95-2 | 5800 | n |  | 3.3 | n
Phenol, 2-(1-methylethoxy)-, methylcarbamate | 114-26-1 | 78 | n |  | 0.025 | n
Phenothiazine | 92-84-2 | 4.3 | n |  | 0.014 | n
Phenyl Isothiocyanate | 103-72-0 | 2.6 | n |  | 0.0017 | n
Phenylenediamine, m- | 108-45-2 | 120 | n |  | 0.032 | n
Phenylenediamine, o- | 95-54-5 | 0.65 | c |  | 0.00017 | c
Phenylenediamine, p- | 106-50-3 | 20 | n |  | 0.0054 | n
Phenylphenol, 2- | 90-43-7 | 30 | c |  | 0.41 | c
Phorate | 298-02-2 | 3 | n |  | 0.0034 | n
Phosgene | 75-44-5 | 0.63 | n |  | 0.00016 | n
Phosmet | 732-11-6 | 370 | n |  | 0.082 | n
Phosphates, Inorganic
~Aluminum metaphosphate | 13776-88-0 | 970000 | n
~Ammonium polyphosphate | 68333-79-9 | 970000 | n
~Calcium pyrophosphate | 7790-76-3 | 970000 | n
~Diammonium phosphate | 7783-28-0 | 970000 | n
~Dicalcium phosphate | 7757-93-9 | 970000 | n
~Dimagnesium phosphate | 7782-75-4 | 970000 | n
~Dipotassium phosphate | 7758-11-4 | 970000 | n
~Disodium phosphate | 7558-79-4 | 970000 | n
~Monoaluminum phosphate | 13530-50-2 | 970000 | n
~Monoammonium phosphate | 7722-76-1 | 970000 | n
~Monocalcium phosphate | 7758-23-8 | 970000 | n
~Monomagnesium phosphate | 7757-86-0 | 970000 | n
~Monopotassium phosphate | 7778-77-0 | 970000 | n
~Monosodium phosphate | 7558-80-7 | 970000 | n
~Polyphosphoric acid | 8017-16-1 | 970000 | n
~Potassium tripolyphosphate | 13845-36-8 | 970000 | n
~Sodium acid pyrophosphate | 7758-16-9 | 970000 | n
~Sodium aluminum phosphate (acidic) | 7785-88-8 | 970000 | n
~Sodium aluminum phosphate (anhydrous) | 10279-59-1 | 970000 | n
~Sodium aluminum phosphate (tetrahydrate) | 10305-76-7 | 970000 | n
~Sodium hexametaphosphate | 10124-56-8 | 970000 | n
~Sodium polyphosphate | 68915-31-1 | 970000 | n
~Sodium trimetaphosphate | 7785-84-4 | 970000 | n
~Sodium tripolyphosphate | 7758-29-4 | 970000 | n
~Tetrapotassium phosphate | 7320-34-5 | 970000 | n
~Tetrasodium pyrophosphate | 7722-88-5 | 970000 | n
~Trialuminum sodium tetra decahydrogenoctaorthophosphate (dihydrate) | 15136-87-5 | 970000 | n
~Tricalcium phosphate | 7758-87-4 | 970000 | n
~Trimagnesium phosphate | 7757-87-1 | 970000 | n
~Tripotassium phosphate | 7778-53-2 | 970000 | n
~Trisodium phosphate | 7601-54-9 | 970000 | n
Phosphine | 7803-51-2 | 0.57 | n
Phosphoric Acid | 7664-38-2 | 970000 | n
Phosphorus, White | 7723-14-0 | 0.4 | n |  | 0.0015 | n
Phthalates
~Bis(2-ethylhexyl)phthalate | 117-81-7 | 5.6 | c* | 6 | 1.3 | c* | 1.4
~Butyl Benzyl Phthalate | 85-68-7 | 16 | c |  | 0.24 | c
~Butylphthalyl Butylglycolate | 85-70-1 | 13000 | n |  | 310 | n
~Dibutyl Phthalate | 84-74-2 | 900 | n |  | 2.3 | n
~Diethyl Phthalate | 84-66-2 | 15000 | n |  | 6.1 | n
~Dimethylterephthalate | 120-61-6 | 1900 | n |  | 0.49 | n
~Octyl Phthalate, di-N- | 117-84-0 | 200 | n |  | 57 | n
~Phthalic Acid, p- | 100-21-0 | 9400 | n |  | 3.4 | n
~Phthalic Anhydride | 85-44-9 | 39000 | n |  | 8.5 | n
Picloram | 1918-02-1 | 1400 | n | 500 | 0.38 | n | 0.14
Picramic Acid (2-Amino-4,6-dinitrophenol) | 96-91-3 | 2 | n |  | 0.0013 | n
Picric Acid (2,4,6-Trinitrophenol) | 88-89-1 | 40 | n |  | 0.19 | n
Pirimiphos, Methyl | 29232-93-7 | 0.85 | n |  | 0.00081 | n
Polybrominated Biphenyls | 36355-01-8 | 0.0026 | c*
Polychlorinated Biphenyls (PCBs)
~Aroclor 1016 | 12674-11-2 | 0.22 | c** |  | 0.021 | c**
~Aroclor 1221 | 11104-28-2 | 0.0047 | c |  | 8e-05 | c
~Aroclor 1232 | 11141-16-5 | 0.0047 | c |  | 8e-05 | c
~Aroclor 1242 | 53469-21-9 | 0.0078 | c |  | 0.0012 | c
~Aroclor 1248 | 12672-29-6 | 0.0078 | c |  | 0.0012 | c
~Aroclor 1254 | 11097-69-1 | 0.0078 | c* |  | 0.002 | c*
~Aroclor 1260 | 11096-82-5 | 0.0078 | c |  | 0.0055 | c
~Aroclor 5460 | 11126-42-4 | 12 | n |  | 2 | n
~Heptachlorobiphenyl, 2,3,3',4,4',5,5'- (PCB 189) | 39635-31-9 | 0.004 | c |  | 0.0028 | c
~Hexachlorobiphenyl, 2,3',4,4',5,5'- (PCB 167) | 52663-72-6 | 0.004 | c |  | 0.0017 | c
~Hexachlorobiphenyl, 2,3,3',4,4',5'- (PCB 157) | 69782-90-7 | 0.004 | c |  | 0.0017 | c
~Hexachlorobiphenyl, 2,3,3',4,4',5- (PCB 156) | 38380-08-4 | 0.004 | c |  | 0.0017 | c
~Hexachlorobiphenyl, 3,3',4,4',5,5'- (PCB 169) | 32774-16-6 | 4e-06 | c |  | 1.7e-06 | c
~Pentachlorobiphenyl, 2',3,4,4',5- (PCB 123) | 65510-44-3 | 0.004 | c |  | 0.001 | c
~Pentachlorobiphenyl, 2,3',4,4',5- (PCB 118) | 31508-00-6 | 0.004 | c |  | 0.001 | c
~Pentachlorobiphenyl, 2,3,3',4,4'- (PCB 105) | 32598-14-4 | 0.004 | c |  | 0.001 | c
~Pentachlorobiphenyl, 2,3,4,4',5- (PCB 114) | 74472-37-0 | 0.004 | c |  | 0.001 | c
~Pentachlorobiphenyl, 3,3',4,4',5- (PCB 126) | 57465-28-8 | 1.2e-06 | c |  | 3e-07 | c
~Polychlorinated Biphenyls (high risk) | 1336-36-3 |  |  | 0.5
~Polychlorinated Biphenyls (low risk) | 1336-36-3 | 0.044 | c | 0.5 | 0.0068 | c | 0.078
~Polychlorinated Biphenyls (lowest risk) | 1336-36-3 |  |  | 0.5
~Tetrachlorobiphenyl, 3,3',4,4'- (PCB 77) | 32598-13-3 | 0.006 | c* |  | 0.00094 | c*
~Tetrachlorobiphenyl, 3,4,4',5- (PCB 81) | 70362-50-4 | 0.0004 | c |  | 6.2e-05 | c
Polymeric Methylene Diphenyl Diisocyanate (PMDI) | 9016-87-9
Polynuclear Aromatic Hydrocarbons (PAHs)
~Acenaphthene | 83-32-9 | 530 | n |  | 5.5 | n
~Anthracene | 120-12-7 | 1800 | n |  | 58 | n
~Benz[a]anthracene | 56-55-3 | 0.03 | c |  | 0.011 | c
~Benzo(j)fluoranthene | 205-82-3 | 0.065 | c |  | 0.078 | c
~Benzo[a]pyrene | 50-32-8 | 0.025 | c | 0.2 | 0.029 | c | 0.24
~Benzo[b]fluoranthene | 205-99-2 | 0.25 | c |  | 0.3 | c
~Benzo[k]fluoranthene | 207-08-9 | 2.5 | c |  | 2.9 | c
~Chloronaphthalene, Beta- | 91-58-7 | 750 | n |  | 3.9 | n
~Chrysene | 218-01-9 | 25 | c |  | 9 | c
~Dibenz[a,h]anthracene | 53-70-3 | 0.025 | c |  | 0.096 | c
~Dibenzo(a,e)pyrene | 192-65-4 | 0.0065 | c |  | 0.084 | c
~Dimethylbenz(a)anthracene, 7,12- | 57-97-6 | 0.0001 | c |  | 9.9e-05 | c
~Fluoranthene | 206-44-0 | 800 | n |  | 89 | n
~Fluorene | 86-73-7 | 290 | n |  | 5.4 | n
~Indeno[1,2,3-cd]pyrene | 193-39-5 | 0.25 | c |  | 0.98 | c
~Methylnaphthalene, 1- | 90-12-0 | 1.1 | c |  | 0.006 | c
~Methylnaphthalene, 2- | 91-57-6 | 36 | n |  | 0.19 | n
~Naphthalene | 91-20-3 | 0.12 | c* |  | 0.00038 | c*
~Nitropyrene, 4- | 57835-92-4 | 0.019 | c |  | 0.0033 | c
~Pyrene | 129-00-0 | 120 | n |  | 13 | n
Potassium Perfluorobutane Sulfonate | 29420-49-3 | 6 | n |  | 0.003 | n
Prochloraz | 67747-09-5 | 0.38 | c |  | 0.0019 | c
Profluralin | 26399-36-0 | 26 | n |  | 1.6 | n
Prometon | 1610-18-0 | 250 | n |  | 0.12 | n
Prometryn | 7287-19-6 | 600 | n |  | 0.9 | n
Pronamide | 23950-58-5 | 1200 | n |  | 1.2 | n
Propachlor | 1918-16-7 | 250 | n |  | 0.15 | n
Propanil | 709-98-8 | 82 | n |  | 0.045 | n
Propargite | 2312-35-8 | 0.16 | c |  | 0.011 | c
Propargyl Alcohol | 107-19-7 | 40 | n |  | 0.0081 | n
Propazine | 139-40-2 | 340 | n |  | 0.3 | n
Propham | 122-42-9 | 350 | n |  | 0.22 | n
Propiconazole | 60207-90-1 | 1600 | n |  | 5.3 | n
Propionaldehyde | 123-38-6 | 17 | n |  | 0.0034 | n
Propyl benzene | 103-65-1 | 660 | n |  | 1.2 | n
Propylene | 115-07-1 | 6300 | n |  | 6 | n
Propylene Glycol | 57-55-6 | 400000 | n |  | 81 | n
Propylene Glycol Dinitrate | 6423-43-4
Propylene Glycol Monomethyl Ether | 107-98-2 | 3200 | n |  | 0.65 | n
Propylene Oxide | 75-56-9 | 0.27 | c |  | 5.6e-05 | c
Pyridine | 110-86-1 | 20 | n |  | 0.0068 | n
Quinalphos | 13593-03-8 | 5.1 | n |  | 0.043 | n
Quinoline | 91-22-5 | 0.024 | c |  | 7.8e-05 | c
Quizalofop-ethyl | 76578-14-8 | 120 | n |  | 1.9 | n
Refractory Ceramic Fibers (units in fibers) | E715557
Resmethrin | 10453-86-8 | 67 | n |  | 42 | n
Ronnel | 299-84-3 | 410 | n |  | 3.7 | n
Rotenone | 83-79-4 | 61 | n |  | 32 | n
Safrole | 94-59-7 | 0.096 | c |  | 5.9e-05 | c
Selenious Acid | 7783-00-8 | 100 | n
Selenium | 7782-49-2 | 100 | n | 50 | 0.52 | n | 0.26
Selenium Sulfide | 7446-34-6 | 100 | n
Sethoxydim | 74051-80-2 | 1600 | n |  | 14 | n
Silica (crystalline, respirable) | 7631-86-9
Silver | 7440-22-4 | 94 | n |  | 0.8 | n
Simazine | 122-34-9 | 0.61 | c | 4 | 0.0003 | c | 0.002
Sodium Acifluorfen | 62476-59-9 | 260 | n |  | 2.1 | n
Sodium Azide | 26628-22-8 | 80 | n
Sodium Diethyldithiocarbamate | 148-18-5 | 0.29 | c |  | 0.00018 | c
Sodium Fluoride | 7681-49-4 | 1000 | n | 4000 | 150 | n | 600
Sodium Fluoroacetate | 62-74-8 | 0.4 | n |  | 8.1e-05 | n
Sodium Metavanadate | 13718-26-8 | 20 | n
Sodium Tungstate | 13472-45-2 | 16 | n
Sodium Tungstate Dihydrate | 10213-10-2 | 16 | n
Stirofos (Tetrachlorovinphos) | 961-11-5 | 2.8 | c |  | 0.0082 | c
Strontium, Stable | 7440-24-6 | 12000 | n |  | 420 | n
Strychnine | 57-24-9 | 5.9 | n |  | 0.065 | n
Styrene | 100-42-5 | 1200 | n | 100 | 1.3 | n | 0.11
Styrene-Acrylonitrile (SAN) Trimer (THNA isomer) | 57964-39-3 | 48 | n
Styrene-Acrylonitrile (SAN) Trimer (THNP isomer) | 57964-40-6 | 48 | n
Sulfolane | 126-33-0 | 20 | n |  | 0.0044 | n
Sulfonylbis(4-chlorobenzene), 1,1'- | 80-07-9 | 11 | n |  | 0.065 | n
Sulfur Trioxide | 7446-11-9 | 2.1 | n
Sulfuric Acid | 7664-93-9
Sulfurous acid, 2-chloroethyl 2-[4-(1,1-dimethylethyl)phenoxy]-1-methylethyl ester | 140-57-8 | 1.3 | c |  | 0.015 | c
TCMTB | 21564-17-0 | 480 | n |  | 3.3 | n
Tebuthiuron | 34014-18-1 | 1400 | n |  | 0.39 | n
Temephos | 3383-96-8 | 400 | n |  | 76 | n
Terbacil | 5902-51-2 | 250 | n |  | 0.075 | n
Terbufos | 13071-79-9 | 0.24 | n |  | 0.00052 | n
Terbutryn | 886-50-0 | 13 | n |  | 0.019 | n
Tert-Butyl Acetate | 540-88-5 | 3.3 | c |  | 0.00076 | c
Tetrabromodiphenyl ether, 2,2',4,4'- (BDE-47) | 5436-43-1 | 2 | n |  | 0.053 | n
Tetrachlorobenzene, 1,2,4,5- | 95-94-3 | 1.7 | n |  | 0.0079 | n
Tetrachloroethane, 1,1,1,2- | 630-20-6 | 0.57 | c |  | 0.00022 | c
Tetrachloroethane, 1,1,2,2- | 79-34-5 | 0.076 | c |  | 3e-05 | c
Tetrachloroethylene | 127-18-4 | 11 | c** | 5 | 0.0051 | c** | 0.0023
Tetrachlorophenol, 2,3,4,6- | 58-90-2 | 240 | n |  | 0.18 | n
Tetrachlorotoluene, p- alpha, alpha, alpha- | 5216-25-1 | 0.0017 | c |  | 5.7e-06 | c
Tetraethyl Dithiopyrophosphate | 3689-24-5 | 7.1 | n |  | 0.0052 | n
Tetrafluoroethane, 1,1,1,2- | 811-97-2 | 170000 | n |  | 93 | n
Tetramethylphosphoramide, -N,N,N',N" (TMPA) | 16853-36-4 | 2 | n
Tetryl (Trinitrophenylmethylnitramine) | 479-45-8 | 39 | n |  | 0.37 | n
Thallic Oxide | 1314-32-5 | 0.4 | n
Thallium (I) Nitrate | 10102-45-1 | 0.2 | n
Thallium (Soluble Salts) | 7440-28-0 | 0.2 | n | 2 | 0.014 | n | 0.14
Thallium Acetate | 563-68-8 | 0.2 | n |  | 4.1e-05 | n
Thallium Carbonate | 6533-73-9 | 0.4 | n |  | 8.3e-05 | n
Thallium Chloride | 7791-12-0 | 0.2 | n
Thallium Selenite | 12039-52-0 | 0.2 | n
Thallium Sulfate | 7446-18-6 | 0.4 | n
Thifensulfuron-methyl | 79277-27-3 | 860 | n |  | 0.26 | n
Thiobencarb | 28249-77-6 | 160 | n |  | 0.55 | n
Thiodiglycol | 111-48-8 | 1400 | n |  | 0.28 | n
Thiofanox | 39196-18-4 | 5.3 | n |  | 0.0018 | n
Thiophanate, Methyl | 23564-05-8 | 6.7 | c* |  | 0.0057 | c*
Thiram | 137-26-8 | 290 | n |  | 0.42 | n
Tin | 7440-31-5 | 12000 | n |  | 3000 | n
Titanium Tetrachloride | 7550-45-0 | 0.21 | n
Toluene | 108-88-3 | 1100 | n | 1000 | 0.76 | n | 0.69
Toluene-2,4-diisocyanate | 584-84-9 | 0.017 | n |  | 0.00025 | n
Toluene-2,5-diamine | 95-70-5 | 0.43 | c** |  | 0.00013 | c**
Toluene-2,6-diisocyanate | 91-08-7 | 0.017 | n |  | 0.00026 | n
Toluic Acid, p- | 99-94-5 | 90 | n |  | 0.023 | n
Toluidine, o- (Methylaniline, 2-) | 95-53-4 | 4.7 | c |  | 0.002 | c
Toluidine, p- | 106-49-0 | 2.5 | c* |  | 0.0011 | c*
Total Petroleum Hydrocarbons (Aliphatic High) | E1790670 | 60000 | n |  | 2400 | n
Total Petroleum Hydrocarbons (Aliphatic Low) | E1790666 | 1300 | n |  | 8.8 | n
Total Petroleum Hydrocarbons (Aliphatic Medium) | E1790668 | 100 | n |  | 1.5 | n
Total Petroleum Hydrocarbons (Aromatic High) | E1790676 | 800 | n |  | 89 | n
Total Petroleum Hydrocarbons (Aromatic Low) | E1790672 | 33 | n |  | 0.017 | n
Total Petroleum Hydrocarbons (Aromatic Medium) | E1790674 | 5.5 | n |  | 0.023 | n
Toxaphene | 8001-35-2 | 0.071 | c* | 3 | 0.011 | c* | 0.46
Toxaphene, Weathered | E1841606 | 0.6 | n |  | 0.093 | n
Tralomethrin | 66841-25-6 | 150 | n |  | 58 | n
Tri-n-butyltin | 688-73-3 | 3.7 | n |  | 0.082 | n
Triacetin | 102-76-1 | 1600000 | n |  | 450 | n
Triadimefon | 43121-43-3 | 630 | n |  | 0.5 | n
Triallate | 2303-17-5 | 0.47 | c |  | 0.001 | c
Triasulfuron | 82097-50-5 | 200 | n |  | 0.21 | n
Tribenuron-methyl | 101200-48-0 | 160 | n |  | 0.061 | n
Tribromobenzene, 1,2,4- | 615-54-3 | 45 | n |  | 0.064 | n
Tribromophenol, 2,4,6- | 118-79-6 | 120 | n |  | 0.22 | n
Tribufos | 78-48-8 | 0.28 | n |  | 0.0014 | n
Tributyl Phosphate | 126-73-8 | 5.2 | c* |  | 0.025 | c*
Tributyltin Compounds | E1790678 | 6 | n
Tributyltin Oxide | 56-35-9 | 5.7 | n |  | 290 | n
Trichloramine | 10025-85-1 |  |  | 4.0E+03(G)
Trichloro-1,2,2-trifluoroethane, 1,1,2- | 76-13-1 | 10000 | n |  | 26 | n
Trichloroacetic Acid | 76-03-9 | 1.1 | c | 6.0E+01(G) | 0.00022 | c | 0.012
Trichloroaniline HCl, 2,4,6- | 33663-50-2 | 2.7 | c |  | 0.0074 | c
Trichloroaniline, 2,4,6- | 634-93-5 | 0.4 | n |  | 0.0036 | n
Trichlorobenzene, 1,2,3- | 87-61-6 | 7 | n |  | 0.021 | n
Trichlorobenzene, 1,2,4- | 120-82-1 | 1.2 | c** | 70 | 0.0034 | c** | 0.2
Trichloroethane, 1,1,1- | 71-55-6 | 8000 | n | 200 | 2.8 | n | 0.07
Trichloroethane, 1,1,2- | 79-00-5 | 0.28 | c** | 5 | 8.9e-05 | c** | 0.0016
Trichloroethylene | 79-01-6 | 0.49 | c** | 5 | 0.00018 | c** | 0.0018
Trichlorofluoromethane | 75-69-4 | 5200 | n |  | 3.3 | n
Trichlorophenol, 2,4,5- | 95-95-4 | 1200 | n |  | 4 | n
Trichlorophenol, 2,4,6- | 88-06-2 | 4.1 | c** |  | 0.004 | c**
Trichlorophenoxyacetic Acid, 2,4,5- | 93-76-5 | 160 | n |  | 0.068 | n
Trichlorophenoxypropionic acid, -2,4,5 | 93-72-1 | 110 | n | 50 | 0.061 | n | 0.028
Trichloropropane, 1,1,2- | 598-77-6 | 88 | n |  | 0.035 | n
Trichloropropane, 1,2,3- | 96-18-4 | 0.00075 | c |  | 3.2e-07 | c
Trichloropropene, 1,2,3- | 96-19-5 | 0.62 | n |  | 0.00031 | n
Tricresyl Phosphate (TCP) | 1330-78-5 | 160 | n |  | 15 | n
Tridiphane | 58138-08-2 | 18 | n |  | 0.13 | n
Triethylamine | 121-44-8 | 15 | n |  | 0.0044 | n
Triethylene Glycol | 112-27-6 | 40000 | n |  | 8.8 | n
Trifluoroethane, 1,1,1- | 420-46-2 | 42000 | n |  | 130 | n
Trifluralin | 1582-09-8 | 2.6 | c* |  | 0.084 | c*
Trimethyl Phosphate | 512-56-1 | 3.9 | c* |  | 0.00086 | c*
Trimethylbenzene, 1,2,3- | 526-73-8 | 55 | n |  | 0.081 | n
Trimethylbenzene, 1,2,4- | 95-63-6 | 56 | n |  | 0.081 | n
Trimethylbenzene, 1,3,5- | 108-67-8 | 60 | n |  | 0.087 | n
Trimethylpentene, 2,4,4- | 25167-70-8 | 38 | n |  | 0.13 | n
Trinitrobenzene, 1,3,5- | 99-35-4 | 590 | n |  | 2.1 | n
Trinitrotoluene, 2,4,6- | 118-96-7 | 2.5 | c** |  | 0.015 | c**
Triphenylphosphine Oxide | 791-28-6 | 360 | n |  | 1.5 | n
Tris(1,3-Dichloro-2-propyl) Phosphate | 13674-87-8 | 360 | n |  | 8 | n
Tris(1-chloro-2-propyl)phosphate | 13674-84-5 | 190 | n |  | 0.65 | n
Tris(2,3-dibromopropyl)phosphate | 126-72-7 | 0.0068 | c |  | 0.00013 | c
Tris(2-chloroethyl)phosphate | 115-96-8 | 3.8 | c* |  | 0.0038 | c*
Tris(2-ethylhexyl)phosphate | 78-42-2 | 24 | c* |  | 120 | c*
Tungsten | 7440-33-7 | 16 | n |  | 2.4 | n
Uranium | 7440-61-1 | 4 | n | 30 | 1.8 | n | 14
Urethane | 51-79-6 | 0.025 | c |  | 5.6e-06 | c
Vanadium Pentoxide | 1314-62-1 | 150 | n
Vanadium and Compounds | 7440-62-2 | 86 | n |  | 86 | n
Vernolate | 1929-77-7 | 11 | n |  | 0.0089 | n
Vinclozolin | 50471-44-8 | 21 | n |  | 0.016 | n
Vinyl Acetate | 108-05-4 | 410 | n |  | 0.087 | n
Vinyl Bromide | 593-60-2 | 0.37 | c* |  | 0.00011 | c*
Vinyl Chloride | 75-01-4 | 0.019 | c | 2 | 6.5e-06 | c | 0.00069
Warfarin | 81-81-2 | 5.6 | n |  | 0.0059 | n
Xylene, m- | 108-38-3 | 190 | n |  | 0.19 | n
Xylene, o- | 95-47-6 | 190 | n |  | 0.19 | n
Xylene, p- | 106-42-3 | 190 | n |  | 0.19 | n
Xylenes | 1330-20-7 | 190 | n | 10000 | 0.19 | n | 9.9
Zinc Phosphide | 1314-84-7 | 6 | n
Zinc and Compounds | 7440-66-6 | 6000 | n |  | 370 | n
Zineb | 12122-67-7 | 990 | n |  | 2.9 | n
Zirconium | 7440-67-7 | 1.6 | n |  | 4.8 | n
TR=1E-06
THQ=1.0
TR=1E-06
THQ=1.0
TR=1E-06
THQ=1.0
TR=1E-06
THQ=1.0
TR=1E-06
THQ=1.0
TR=1E-06
THQ=1.0
TR=1E-06
THQ=1.0
TR=1E-06
THQ=1.0
TR=1E-06
THQ=1.0
TR=1E-06
THQ=1.0
TR=1E-06
THQ=1.0